## Układ_mnożący
Item | Qty | Reference(s) | Value | LibPart | Footprint | Manufacturer_Name | Manufacturer_Part_Number | TME link
1 | 1 | C1 | 10n | Device:C | Capacitor_SMD:C_0805_2012Metric_Pad1.18x1.45mm_HandSolder
2 | 2 | C2, C7 | C | Device:C | Capacitor_SMD:C_0805_2012Metric_Pad1.18x1.45mm_HandSolder
3 | 2 | C3, C5 | 10u | Device:C_Polarized | Capacitor_THT:CP_Radial_D12.5mm_P5.00mm
4 | 1 | C4 | 0.1u | Device:C | Capacitor_SMD:C_0805_2012Metric_Pad1.18x1.45mm_HandSolder
5 | 1 | C6 | 22u | Device:C | Capacitor_SMD:C_1206_3216Metric_Pad1.33x1.80mm_HandSolder | VISHAY | 293D226X9010A2TE3 | 293D226X9010A2TE3 VISHAY - Kondensator: tantalowy ¦ 22uF; 10VDC; SMD; A; 1206; ±10%; -55÷125°C ¦ TME - Części elektroniczne
6 | 1 | IC1 | LMC7660IM_NOPB | LMC7660IM_NOPB:LMC7660IM_NOPB | LMC7660IM_NOPB:SOIC127P600X175-8N | Texas Instruments | LMC7660IM/NOPB
7 | 1 | J1 | Conn_01x02_Male | Connector:Conn_01x02_Male | Connector_PinHeader_2.54mm:PinHeader_1x02_P2.54mm_Vertical
8 | 2 | J2, J3 | Conn_01x01_Male | Connector:Conn_01x01_Male | Connector_PinHeader_2.54mm:PinHeader_1x01_P2.54mm_Vertical
9 | 1 | Q1 | DMG1012UW | DMG1012UW:DMG1012UW | DMG1012UW:SOT323 | DIODES INCORPORATED | DMG1012UW-7 | DMG1012UW-7 DIODES INCORPORATED - Tranzystor: N-MOSFET ¦ unipolarny; 20V; 1A; 0,29W; SOT323 ¦ TME - Części elektroniczne
10 | 8 | R1, R2, R5, R9, R11, R12, R13, R14 | 10k | Device:R | Resistor_SMD:R_0805_2012Metric_Pad1.20x1.40mm_HandSolder
11 | 1 | R3 | 3.9k | Device:R | Resistor_SMD:R_0805_2012Metric_Pad1.20x1.40mm_HandSolder
12 | 1 | R4 | 27k | Device:R | Resistor_SMD:R_0805_2012Metric_Pad1.20x1.40mm_HandSolder
13 | 2 | R6, R8 | 4.7k | Device:R | Resistor_SMD:R_0805_2012Metric_Pad1.20x1.40mm_HandSolder
14 | 2 | R7, R10 | R | Device:R | Resistor_SMD:R_0805_2012Metric_Pad1.20x1.40mm_HandSolder
15 | 1 | RV1 | 10k | Device:R_Potentiometer | Potentiometer_SMD:Potentiometer_Bourns_3214G_Horizontal
16 | 3 | RV2, RV3, RV4 | R_Potentiometer | Device:R_Potentiometer | Potentiometer_SMD:Potentiometer_Bourns_3214G_Horizontal | SR PASSIVES | 3305SMD | 3305SMD-1K SR PASSIVES - Potencjometr: montażowy ¦ jednoobrotowy; 1kΩ; 100mW; SMD; ±25% ¦ TME - Części elektroniczne
17 | 4 | U1, U2, U4, U5 | TLC2272ACD | TLC2272ACD:TLC2272ACD | TLC2272ACD:SOIC127P599X175-8N | TEXAS INSTRUMENTS | TLC2272ACD | TLC2272ACD TEXAS INSTRUMENTS - IC: wzmacniacz operacyjny ¦ 2,18MHz; Ch: 2; SO8 ¦ TME - Części elektroniczne
18 | 1 | U3 | MIC5209-4.2YS | mic5209-4.2ys:MIC5209-4.2YS | Package_TO_SOT_SMD:SOT-223-3_TabPin2 | MICROCHIP | MIC5209-4.2YS | MIC5209-4.2YS MICROCHIP (MICREL) - IC: stabilizator napięcia ¦ LDO,liniowy,nieregulowany; 4,2V; 0,5A ¦ TME - Części elektroniczne